## Summary
Golden section search: summary of all five points (y = x^2 + 5)
Point | x0 | y0 | x* (golden section) | d (golden section) | Iterations | x* (analytical, Python) | d (analytical, Python)
(0, 0) | 0 | 0 | 5.1166e-08 | 5 | 37 | 0 | 5
(-4, 0) | -4 | 0 | -0.35547 | 6.2898 | 37 | -0.35547 | 6.2898
(-8, 0) | -8 | 0 | -0.67208 | 9.1334 | 37 | -0.67208 | 9.1334
(2, 0) | 2 | 0 | 0.18074 | 5.3514 | 37 | 0.18074 | 5.3514
(6, 0) | 6 | 0 | 0.5199 | 7.6031 | 37 | 0.5199 | 7.6031
Colour key: blue = input or hardcoded reference value, green = link to a point sheet, black = formula.
Note on G4: Hardcoded from the analytical (Cardano) solution computed in part1_distance.py; see hand solutions Section 1.2.
Note on G5: Hardcoded from the analytical (Cardano) solution computed in part1_distance.py; see hand solutions Section 1.2.
Note on G6: Hardcoded from the analytical (Cardano) solution computed in part1_distance.py; see hand solutions Section 1.2.
Note on G7: Hardcoded from the analytical (Cardano) solution computed in part1_distance.py; see hand solutions Section 1.2.
Note on G8: Hardcoded from the analytical (Cardano) solution computed in part1_distance.py; see hand solutions Section 1.2.

## Point (0,0)
Golden section search: shortest distance from (0, 0) to y = p x^2 + q x + s
x0 (point) | 0 |  |  | phi | 1.618
y0 (point) | 0 |  |  | r = 2 - phi | 0.38197
p (x^2 coefficient) | 1 |  |  | Result x* = (a+b)/2 | 5.1166e-08
q (x coefficient) | 0 |  |  | Result d | 5
s (constant) | 5 |  |  | Iterations | 37
a (initial left end) | -2
b (initial right end) | 2
tol | 1e-07
n | a | b | b - a | x1 = a + r(b - a) | x2 = b - r(b - a) | D(x1) | D(x2) | Keep | Stopped?
0 | -2 | 2 | 4 | -0.47214 | 0.47214 | 27.5017 | 27.5017 | right: a = x1 | no
1 | -0.47214 | 2 | 2.4721 | 0.47214 | 1.0557 | 27.5017 | 38.5024 | left: b = x2 | no
2 | -0.47214 | 1.0557 | 1.5279 | 0.11146 | 0.47214 | 25.1368 | 27.5017 | left: b = x2 | no
3 | -0.47214 | 0.47214 | 0.94427 | -0.11146 | 0.11146 | 25.1368 | 25.1368 | right: a = x1 | no
4 | -0.11146 | 0.47214 | 0.58359 | 0.11146 | 0.24922 | 25.1368 | 25.6871 | left: b = x2 | no
5 | -0.11146 | 0.24922 | 0.36068 | 0.026311 | 0.11146 | 25.0076 | 25.1368 | left: b = x2 | no
6 | -0.11146 | 0.11146 | 0.22291 | -0.026311 | 0.026311 | 25.0076 | 25.0076 | right: a = x1 | no
7 | -0.026311 | 0.11146 | 0.13777 | 0.026311 | 0.058834 | 25.0076 | 25.0381 | left: b = x2 | no
8 | -0.026311 | 0.058834 | 0.085145 | 0.0062112 | 0.026311 | 25.0004 | 25.0076 | left: b = x2 | no
9 | -0.026311 | 0.026311 | 0.052622 | -0.0062112 | 0.0062112 | 25.0004 | 25.0004 | right: a = x1 | no
10 | -0.0062112 | 0.026311 | 0.032522 | 0.0062112 | 0.013889 | 25.0004 | 25.0021 | left: b = x2 | no
11 | -0.0062112 | 0.013889 | 0.0201 | 0.0014663 | 0.0062112 | 25 | 25.0004 | left: b = x2 | no
12 | -0.0062112 | 0.0062112 | 0.012422 | -0.0014663 | 0.0014663 | 25 | 25 | right: a = x1 | no
13 | -0.0014663 | 0.0062112 | 0.0076775 | 0.0014663 | 0.0032787 | 25 | 25.0001 | left: b = x2 | no
14 | -0.0014663 | 0.0032787 | 0.004745 | 0.00034614 | 0.0014663 | 25 | 25 | left: b = x2 | no
15 | -0.0014663 | 0.0014663 | 0.0029325 | -0.00034614 | 0.00034614 | 25 | 25 | right: a = x1 | no
16 | -0.00034614 | 0.0014663 | 0.0018124 | 0.00034614 | 0.00077399 | 25 | 25 | left: b = x2 | no
17 | -0.00034614 | 0.00077399 | 0.0011201 | 8.1713e-05 | 0.00034614 | 25 | 25 | left: b = x2 | no
18 | -0.00034614 | 0.00034614 | 0.00069228 | -8.1713e-05 | 8.1713e-05 | 25 | 25 | right: a = x1 | no
19 | -8.1713e-05 | 0.00034614 | 0.00042785 | 8.1713e-05 | 0.00018272 | 25 | 25 | left: b = x2 | no
20 | -8.1713e-05 | 0.00018272 | 0.00026443 | 1.929e-05 | 8.1713e-05 | 25 | 25 | left: b = x2 | no
21 | -8.1713e-05 | 8.1713e-05 | 0.00016343 | -1.929e-05 | 1.929e-05 | 25 | 25 | right: a = x1 | no
22 | -1.929e-05 | 8.1713e-05 | 0.000101 | 1.929e-05 | 4.3133e-05 | 25 | 25 | left: b = x2 | no
23 | -1.929e-05 | 4.3133e-05 | 6.2423e-05 | 4.5537e-06 | 1.929e-05 | 25 | 25 | left: b = x2 | no
24 | -1.929e-05 | 1.929e-05 | 3.858e-05 | -4.5537e-06 | 4.5537e-06 | 25 | 25 | right: a = x1 | no
25 | -4.5537e-06 | 1.929e-05 | 2.3843e-05 | 4.5537e-06 | 1.0182e-05 | 25 | 25 | left: b = x2 | no
26 | -4.5537e-06 | 1.0182e-05 | 1.4736e-05 | 1.075e-06 | 4.5537e-06 | 25 | 25 | left: b = x2 | no
27 | -4.5537e-06 | 4.5537e-06 | 9.1074e-06 | -1.075e-06 | 1.075e-06 | 25 | 25 | right: a = x1 | no
28 | -1.075e-06 | 4.5537e-06 | 5.6287e-06 | 1.075e-06 | 2.4037e-06 | 25 | 25 | left: b = x2 | no
29 | -1.075e-06 | 2.4037e-06 | 3.4787e-06 | 2.5377e-07 | 1.075e-06 | 25 | 25 | left: b = x2 | no
30 | -1.075e-06 | 1.075e-06 | 2.15e-06 | -2.5377e-07 | 2.5377e-07 | 25 | 25 | right: a = x1 | no
31 | -2.5377e-07 | 1.075e-06 | 1.3287e-06 | 2.5377e-07 | 5.6744e-07 | 25 | 25 | left: b = x2 | no
32 | -2.5377e-07 | 5.6744e-07 | 8.2121e-07 | 5.9907e-08 | 2.5377e-07 | 25 | 25 | left: b = x2 | no
33 | -2.5377e-07 | 2.5377e-07 | 5.0754e-07 | -5.9907e-08 | 5.9907e-08 | 25 | 25 | right: a = x1 | no
34 | -5.9907e-08 | 2.5377e-07 | 3.1368e-07 | 5.9907e-08 | 1.3396e-07 | 25 | 25 | left: b = x2 | no
35 | -5.9907e-08 | 1.3396e-07 | 1.9386e-07 | 1.4142e-08 | 5.9907e-08 | 25 | 25 | right: a = x1 | no
36 | 1.4142e-08 | 1.3396e-07 | 1.1981e-07 | 5.9907e-08 | 8.8191e-08 | 25 | 25 | left: b = x2 | no
37 | 1.4142e-08 | 8.8191e-08 | 7.4049e-08 | 4.2426e-08 | 5.9907e-08 | 25 | 25 | - | yes
38 | 1.4142e-08 | 8.8191e-08 | 7.4049e-08 | 4.2426e-08 | 5.9907e-08 | 25 | 25 | - | yes
39 | 1.4142e-08 | 8.8191e-08 | 7.4049e-08 | 4.2426e-08 | 5.9907e-08 | 25 | 25 | - | yes
40 | 1.4142e-08 | 8.8191e-08 | 7.4049e-08 | 4.2426e-08 | 5.9907e-08 | 25 | 25 | - | yes
41 | 1.4142e-08 | 8.8191e-08 | 7.4049e-08 | 4.2426e-08 | 5.9907e-08 | 25 | 25 | - | yes
42 | 1.4142e-08 | 8.8191e-08 | 7.4049e-08 | 4.2426e-08 | 5.9907e-08 | 25 | 25 | - | yes
43 | 1.4142e-08 | 8.8191e-08 | 7.4049e-08 | 4.2426e-08 | 5.9907e-08 | 25 | 25 | - | yes
44 | 1.4142e-08 | 8.8191e-08 | 7.4049e-08 | 4.2426e-08 | 5.9907e-08 | 25 | 25 | - | yes
45 | 1.4142e-08 | 8.8191e-08 | 7.4049e-08 | 4.2426e-08 | 5.9907e-08 | 25 | 25 | - | yes
46 | 1.4142e-08 | 8.8191e-08 | 7.4049e-08 | 4.2426e-08 | 5.9907e-08 | 25 | 25 | - | yes
47 | 1.4142e-08 | 8.8191e-08 | 7.4049e-08 | 4.2426e-08 | 5.9907e-08 | 25 | 25 | - | yes
48 | 1.4142e-08 | 8.8191e-08 | 7.4049e-08 | 4.2426e-08 | 5.9907e-08 | 25 | 25 | - | yes
49 | 1.4142e-08 | 8.8191e-08 | 7.4049e-08 | 4.2426e-08 | 5.9907e-08 | 25 | 25 | - | yes

## Point (-4,0)
Golden section search: shortest distance from (-4, 0) to y = p x^2 + q x + s
x0 (point) | -4 |  |  | phi | 1.618
y0 (point) | 0 |  |  | r = 2 - phi | 0.38197
p (x^2 coefficient) | 1 |  |  | Result x* = (a+b)/2 | -0.35547
q (x coefficient) | 0 |  |  | Result d | 6.2898
s (constant) | 5 |  |  | Iterations | 37
a (initial left end) | -2
b (initial right end) | 2
tol | 1e-07
n | a | b | b - a | x1 = a + r(b - a) | x2 = b - r(b - a) | D(x1) | D(x2) | Keep | Stopped?
0 | -2 | 2 | 4 | -0.47214 | 0.47214 | 39.7246 | 47.2788 | left: b = x2 | no
1 | -2 | 0.47214 | 2.4721 | -1.0557 | -0.47214 | 46.0566 | 39.7246 | right: a = x1 | no
2 | -1.0557 | 0.47214 | 1.5279 | -0.47214 | -0.11146 | 39.7246 | 40.2452 | left: b = x2 | no
3 | -1.0557 | -0.11146 | 0.94427 | -0.69505 | -0.47214 | 40.987 | 39.7246 | right: a = x1 | no
4 | -0.69505 | -0.11146 | 0.58359 | -0.47214 | -0.33437 | 39.7246 | 39.5674 | right: a = x1 | no
5 | -0.47214 | -0.11146 | 0.36068 | -0.33437 | -0.24922 | 39.5674 | 39.6933 | left: b = x2 | no
6 | -0.47214 | -0.24922 | 0.22291 | -0.38699 | -0.33437 | 39.5739 | 39.5674 | right: a = x1 | no
7 | -0.38699 | -0.24922 | 0.13777 | -0.33437 | -0.30185 | 39.5674 | 39.5958 | left: b = x2 | no
8 | -0.38699 | -0.30185 | 0.085145 | -0.35447 | -0.33437 | 39.5622 | 39.5674 | left: b = x2 | no
9 | -0.38699 | -0.33437 | 0.052622 | -0.36689 | -0.35447 | 39.5637 | 39.5622 | right: a = x1 | no
10 | -0.36689 | -0.33437 | 0.032522 | -0.35447 | -0.34679 | 39.5622 | 39.563 | left: b = x2 | no
11 | -0.36689 | -0.34679 | 0.0201 | -0.35921 | -0.35447 | 39.5623 | 39.5622 | right: a = x1 | no
12 | -0.35921 | -0.34679 | 0.012422 | -0.35447 | -0.35154 | 39.5622 | 39.5623 | left: b = x2 | no
13 | -0.35921 | -0.35154 | 0.0076775 | -0.35628 | -0.35447 | 39.5622 | 39.5622 | left: b = x2 | no
14 | -0.35921 | -0.35447 | 0.004745 | -0.3574 | -0.35628 | 39.5622 | 39.5622 | right: a = x1 | no
15 | -0.3574 | -0.35447 | 0.0029325 | -0.35628 | -0.35559 | 39.5622 | 39.5622 | right: a = x1 | no
16 | -0.35628 | -0.35447 | 0.0018124 | -0.35559 | -0.35516 | 39.5622 | 39.5622 | left: b = x2 | no
17 | -0.35628 | -0.35516 | 0.0011201 | -0.35585 | -0.35559 | 39.5622 | 39.5622 | right: a = x1 | no
18 | -0.35585 | -0.35516 | 0.00069228 | -0.35559 | -0.35543 | 39.5622 | 39.5622 | right: a = x1 | no
19 | -0.35559 | -0.35516 | 0.00042785 | -0.35543 | -0.35532 | 39.5622 | 39.5622 | left: b = x2 | no
20 | -0.35559 | -0.35532 | 0.00026443 | -0.35549 | -0.35543 | 39.5622 | 39.5622 | left: b = x2 | no
21 | -0.35559 | -0.35543 | 0.00016343 | -0.35553 | -0.35549 | 39.5622 | 39.5622 | right: a = x1 | no
22 | -0.35553 | -0.35543 | 0.000101 | -0.35549 | -0.35546 | 39.5622 | 39.5622 | right: a = x1 | no
23 | -0.35549 | -0.35543 | 6.2423e-05 | -0.35546 | -0.35545 | 39.5622 | 39.5622 | left: b = x2 | no
24 | -0.35549 | -0.35545 | 3.858e-05 | -0.35547 | -0.35546 | 39.5622 | 39.5622 | left: b = x2 | no
25 | -0.35549 | -0.35546 | 2.3843e-05 | -0.35548 | -0.35547 | 39.5622 | 39.5622 | right: a = x1 | no
26 | -0.35548 | -0.35546 | 1.4736e-05 | -0.35547 | -0.35547 | 39.5622 | 39.5622 | right: a = x1 | no
27 | -0.35547 | -0.35546 | 9.1074e-06 | -0.35547 | -0.35547 | 39.5622 | 39.5622 | left: b = x2 | no
28 | -0.35547 | -0.35547 | 5.6287e-06 | -0.35547 | -0.35547 | 39.5622 | 39.5622 | right: a = x1 | no
29 | -0.35547 | -0.35547 | 3.4787e-06 | -0.35547 | -0.35547 | 39.5622 | 39.5622 | left: b = x2 | no
30 | -0.35547 | -0.35547 | 2.15e-06 | -0.35547 | -0.35547 | 39.5622 | 39.5622 | right: a = x1 | no
31 | -0.35547 | -0.35547 | 1.3287e-06 | -0.35547 | -0.35547 | 39.5622 | 39.5622 | left: b = x2 | no
32 | -0.35547 | -0.35547 | 8.2121e-07 | -0.35547 | -0.35547 | 39.5622 | 39.5622 | left: b = x2 | no
33 | -0.35547 | -0.35547 | 5.0754e-07 | -0.35547 | -0.35547 | 39.5622 | 39.5622 | right: a = x1 | no
34 | -0.35547 | -0.35547 | 3.1368e-07 | -0.35547 | -0.35547 | 39.5622 | 39.5622 | left: b = x2 | no
35 | -0.35547 | -0.35547 | 1.9386e-07 | -0.35547 | -0.35547 | 39.5622 | 39.5622 | right: a = x1 | no
36 | -0.35547 | -0.35547 | 1.1981e-07 | -0.35547 | -0.35547 | 39.5622 | 39.5622 | left: b = x2 | no
37 | -0.35547 | -0.35547 | 7.4049e-08 | -0.35547 | -0.35547 | 39.5622 | 39.5622 | - | yes
38 | -0.35547 | -0.35547 | 7.4049e-08 | -0.35547 | -0.35547 | 39.5622 | 39.5622 | - | yes
39 | -0.35547 | -0.35547 | 7.4049e-08 | -0.35547 | -0.35547 | 39.5622 | 39.5622 | - | yes
40 | -0.35547 | -0.35547 | 7.4049e-08 | -0.35547 | -0.35547 | 39.5622 | 39.5622 | - | yes
41 | -0.35547 | -0.35547 | 7.4049e-08 | -0.35547 | -0.35547 | 39.5622 | 39.5622 | - | yes
42 | -0.35547 | -0.35547 | 7.4049e-08 | -0.35547 | -0.35547 | 39.5622 | 39.5622 | - | yes
43 | -0.35547 | -0.35547 | 7.4049e-08 | -0.35547 | -0.35547 | 39.5622 | 39.5622 | - | yes
44 | -0.35547 | -0.35547 | 7.4049e-08 | -0.35547 | -0.35547 | 39.5622 | 39.5622 | - | yes
45 | -0.35547 | -0.35547 | 7.4049e-08 | -0.35547 | -0.35547 | 39.5622 | 39.5622 | - | yes
46 | -0.35547 | -0.35547 | 7.4049e-08 | -0.35547 | -0.35547 | 39.5622 | 39.5622 | - | yes
47 | -0.35547 | -0.35547 | 7.4049e-08 | -0.35547 | -0.35547 | 39.5622 | 39.5622 | - | yes
48 | -0.35547 | -0.35547 | 7.4049e-08 | -0.35547 | -0.35547 | 39.5622 | 39.5622 | - | yes
49 | -0.35547 | -0.35547 | 7.4049e-08 | -0.35547 | -0.35547 | 39.5622 | 39.5622 | - | yes

## Point (-8,0)
Golden section search: shortest distance from (-8, 0) to y = p x^2 + q x + s
x0 (point) | -8 |  |  | phi | 1.618
y0 (point) | 0 |  |  | r = 2 - phi | 0.38197
p (x^2 coefficient) | 1 |  |  | Result x* = (a+b)/2 | -0.67208
q (x coefficient) | 0 |  |  | Result d | 9.1334
s (constant) | 5 |  |  | Iterations | 37
a (initial left end) | -2
b (initial right end) | 2
tol | 1e-07
n | a | b | b - a | x1 = a + r(b - a) | x2 = b - r(b - a) | D(x1) | D(x2) | Keep | Stopped?
0 | -2 | 2 | 4 | -0.47214 | 0.47214 | 83.9476 | 99.0559 | left: b = x2 | no
1 | -2 | 0.47214 | 2.4721 | -1.0557 | -0.47214 | 85.6108 | 83.9476 | right: a = x1 | no
2 | -1.0557 | 0.47214 | 1.5279 | -0.47214 | -0.11146 | 83.9476 | 87.3535 | left: b = x2 | no
3 | -1.0557 | -0.11146 | 0.94427 | -0.69505 | -0.47214 | 83.4266 | 83.9476 | left: b = x2 | no
4 | -1.0557 | -0.47214 | 0.58359 | -0.83282 | -0.69505 | 83.7854 | 83.4266 | right: a = x1 | no
5 | -0.83282 | -0.47214 | 0.36068 | -0.69505 | -0.6099 | 83.4266 | 83.4717 | left: b = x2 | no
6 | -0.83282 | -0.6099 | 0.22291 | -0.74767 | -0.69505 | 83.4989 | 83.4266 | right: a = x1 | no
7 | -0.74767 | -0.6099 | 0.13777 | -0.69505 | -0.66253 | 83.4266 | 83.4206 | right: a = x1 | no
8 | -0.69505 | -0.6099 | 0.085145 | -0.66253 | -0.64243 | 83.4206 | 83.4313 | left: b = x2 | no
9 | -0.69505 | -0.64243 | 0.052622 | -0.67495 | -0.66253 | 83.4195 | 83.4206 | left: b = x2 | no
10 | -0.69505 | -0.66253 | 0.032522 | -0.68263 | -0.67495 | 83.4209 | 83.4195 | right: a = x1 | no
11 | -0.68263 | -0.66253 | 0.0201 | -0.67495 | -0.6702 | 83.4195 | 83.4194 | right: a = x1 | no
12 | -0.67495 | -0.66253 | 0.012422 | -0.6702 | -0.66727 | 83.4194 | 83.4197 | left: b = x2 | no
13 | -0.67495 | -0.66727 | 0.0076775 | -0.67202 | -0.6702 | 83.4194 | 83.4194 | left: b = x2 | no
14 | -0.67495 | -0.6702 | 0.004745 | -0.67314 | -0.67202 | 83.4194 | 83.4194 | right: a = x1 | no
15 | -0.67314 | -0.6702 | 0.0029325 | -0.67202 | -0.67132 | 83.4194 | 83.4194 | left: b = x2 | no
16 | -0.67314 | -0.67132 | 0.0018124 | -0.67244 | -0.67202 | 83.4194 | 83.4194 | right: a = x1 | no
17 | -0.67244 | -0.67132 | 0.0011201 | -0.67202 | -0.67175 | 83.4194 | 83.4194 | left: b = x2 | no
18 | -0.67244 | -0.67175 | 0.00069228 | -0.67218 | -0.67202 | 83.4194 | 83.4194 | right: a = x1 | no
19 | -0.67218 | -0.67175 | 0.00042785 | -0.67202 | -0.67191 | 83.4194 | 83.4194 | left: b = x2 | no
20 | -0.67218 | -0.67191 | 0.00026443 | -0.67208 | -0.67202 | 83.4194 | 83.4194 | left: b = x2 | no
21 | -0.67218 | -0.67202 | 0.00016343 | -0.67212 | -0.67208 | 83.4194 | 83.4194 | right: a = x1 | no
22 | -0.67212 | -0.67202 | 0.000101 | -0.67208 | -0.67205 | 83.4194 | 83.4194 | left: b = x2 | no
23 | -0.67212 | -0.67205 | 6.2423e-05 | -0.67209 | -0.67208 | 83.4194 | 83.4194 | right: a = x1 | no
24 | -0.67209 | -0.67205 | 3.858e-05 | -0.67208 | -0.67207 | 83.4194 | 83.4194 | left: b = x2 | no
25 | -0.67209 | -0.67207 | 2.3843e-05 | -0.67208 | -0.67208 | 83.4194 | 83.4194 | right: a = x1 | no
26 | -0.67208 | -0.67207 | 1.4736e-05 | -0.67208 | -0.67207 | 83.4194 | 83.4194 | left: b = x2 | no
27 | -0.67208 | -0.67207 | 9.1074e-06 | -0.67208 | -0.67208 | 83.4194 | 83.4194 | right: a = x1 | no
28 | -0.67208 | -0.67207 | 5.6287e-06 | -0.67208 | -0.67208 | 83.4194 | 83.4194 | left: b = x2 | no
29 | -0.67208 | -0.67208 | 3.4787e-06 | -0.67208 | -0.67208 | 83.4194 | 83.4194 | right: a = x1 | no
30 | -0.67208 | -0.67208 | 2.15e-06 | -0.67208 | -0.67208 | 83.4194 | 83.4194 | left: b = x2 | no
31 | -0.67208 | -0.67208 | 1.3287e-06 | -0.67208 | -0.67208 | 83.4194 | 83.4194 | right: a = x1 | no
32 | -0.67208 | -0.67208 | 8.2121e-07 | -0.67208 | -0.67208 | 83.4194 | 83.4194 | left: b = x2 | no
33 | -0.67208 | -0.67208 | 5.0754e-07 | -0.67208 | -0.67208 | 83.4194 | 83.4194 | right: a = x1 | no
34 | -0.67208 | -0.67208 | 3.1368e-07 | -0.67208 | -0.67208 | 83.4194 | 83.4194 | right: a = x1 | no
35 | -0.67208 | -0.67208 | 1.9386e-07 | -0.67208 | -0.67208 | 83.4194 | 83.4194 | left: b = x2 | no
36 | -0.67208 | -0.67208 | 1.1981e-07 | -0.67208 | -0.67208 | 83.4194 | 83.4194 | right: a = x1 | no
37 | -0.67208 | -0.67208 | 7.4049e-08 | -0.67208 | -0.67208 | 83.4194 | 83.4194 | - | yes
38 | -0.67208 | -0.67208 | 7.4049e-08 | -0.67208 | -0.67208 | 83.4194 | 83.4194 | - | yes
39 | -0.67208 | -0.67208 | 7.4049e-08 | -0.67208 | -0.67208 | 83.4194 | 83.4194 | - | yes
40 | -0.67208 | -0.67208 | 7.4049e-08 | -0.67208 | -0.67208 | 83.4194 | 83.4194 | - | yes
41 | -0.67208 | -0.67208 | 7.4049e-08 | -0.67208 | -0.67208 | 83.4194 | 83.4194 | - | yes
42 | -0.67208 | -0.67208 | 7.4049e-08 | -0.67208 | -0.67208 | 83.4194 | 83.4194 | - | yes
43 | -0.67208 | -0.67208 | 7.4049e-08 | -0.67208 | -0.67208 | 83.4194 | 83.4194 | - | yes
44 | -0.67208 | -0.67208 | 7.4049e-08 | -0.67208 | -0.67208 | 83.4194 | 83.4194 | - | yes
45 | -0.67208 | -0.67208 | 7.4049e-08 | -0.67208 | -0.67208 | 83.4194 | 83.4194 | - | yes
46 | -0.67208 | -0.67208 | 7.4049e-08 | -0.67208 | -0.67208 | 83.4194 | 83.4194 | - | yes
47 | -0.67208 | -0.67208 | 7.4049e-08 | -0.67208 | -0.67208 | 83.4194 | 83.4194 | - | yes
48 | -0.67208 | -0.67208 | 7.4049e-08 | -0.67208 | -0.67208 | 83.4194 | 83.4194 | - | yes
49 | -0.67208 | -0.67208 | 7.4049e-08 | -0.67208 | -0.67208 | 83.4194 | 83.4194 | - | yes

## Point (2,0)
Golden section search: shortest distance from (2, 0) to y = p x^2 + q x + s
x0 (point) | 2 |  |  | phi | 1.618
y0 (point) | 0 |  |  | r = 2 - phi | 0.38197
p (x^2 coefficient) | 1 |  |  | Result x* = (a+b)/2 | 0.18074
q (x coefficient) | 0 |  |  | Result d | 5.3514
s (constant) | 5 |  |  | Iterations | 37
a (initial left end) | -2
b (initial right end) | 2
tol | 1e-07
n | a | b | b - a | x1 = a + r(b - a) | x2 = b - r(b - a) | D(x1) | D(x2) | Keep | Stopped?
0 | -2 | 2 | 4 | -0.47214 | 0.47214 | 33.3903 | 29.6132 | right: a = x1 | no
1 | -0.47214 | 2 | 2.4721 | 0.47214 | 1.0557 | 29.6132 | 38.2795 | left: b = x2 | no
2 | -0.47214 | 1.0557 | 1.5279 | 0.11146 | 0.47214 | 28.691 | 29.6132 | left: b = x2 | no
3 | -0.47214 | 0.47214 | 0.94427 | -0.11146 | 0.11146 | 29.5826 | 28.691 | right: a = x1 | no
4 | -0.11146 | 0.47214 | 0.58359 | 0.11146 | 0.24922 | 28.691 | 28.6902 | right: a = x1 | no
5 | 0.11146 | 0.47214 | 0.36068 | 0.24922 | 0.33437 | 28.6902 | 28.9049 | left: b = x2 | no
6 | 0.11146 | 0.33437 | 0.22291 | 0.1966 | 0.24922 | 28.6403 | 28.6902 | left: b = x2 | no
7 | 0.11146 | 0.24922 | 0.13777 | 0.16408 | 0.1966 | 28.6406 | 28.6403 | right: a = x1 | no
8 | 0.16408 | 0.24922 | 0.085145 | 0.1966 | 0.2167 | 28.6403 | 28.652 | left: b = x2 | no
9 | 0.16408 | 0.2167 | 0.052622 | 0.18418 | 0.1966 | 28.6376 | 28.6403 | left: b = x2 | no
10 | 0.16408 | 0.1966 | 0.032522 | 0.1765 | 0.18418 | 28.6376 | 28.6376 | right: a = x1 | no
11 | 0.1765 | 0.1966 | 0.0201 | 0.18418 | 0.18892 | 28.6376 | 28.6382 | left: b = x2 | no
12 | 0.1765 | 0.18892 | 0.012422 | 0.18125 | 0.18418 | 28.6374 | 28.6376 | left: b = x2 | no
13 | 0.1765 | 0.18418 | 0.0076775 | 0.17943 | 0.18125 | 28.6375 | 28.6374 | right: a = x1 | no
14 | 0.17943 | 0.18418 | 0.004745 | 0.18125 | 0.18237 | 28.6374 | 28.6375 | left: b = x2 | no
15 | 0.17943 | 0.18237 | 0.0029325 | 0.18055 | 0.18125 | 28.6374 | 28.6374 | left: b = x2 | no
16 | 0.17943 | 0.18125 | 0.0018124 | 0.18013 | 0.18055 | 28.6374 | 28.6374 | right: a = x1 | no
17 | 0.18013 | 0.18125 | 0.0011201 | 0.18055 | 0.18082 | 28.6374 | 28.6374 | right: a = x1 | no
18 | 0.18055 | 0.18125 | 0.00069228 | 0.18082 | 0.18098 | 28.6374 | 28.6374 | left: b = x2 | no
19 | 0.18055 | 0.18098 | 0.00042785 | 0.18072 | 0.18082 | 28.6374 | 28.6374 | left: b = x2 | no
20 | 0.18055 | 0.18082 | 0.00026443 | 0.18065 | 0.18072 | 28.6374 | 28.6374 | right: a = x1 | no
21 | 0.18065 | 0.18082 | 0.00016343 | 0.18072 | 0.18076 | 28.6374 | 28.6374 | right: a = x1 | no
22 | 0.18072 | 0.18082 | 0.000101 | 0.18076 | 0.18078 | 28.6374 | 28.6374 | left: b = x2 | no
23 | 0.18072 | 0.18078 | 6.2423e-05 | 0.18074 | 0.18076 | 28.6374 | 28.6374 | left: b = x2 | no
24 | 0.18072 | 0.18076 | 3.858e-05 | 0.18073 | 0.18074 | 28.6374 | 28.6374 | right: a = x1 | no
25 | 0.18073 | 0.18076 | 2.3843e-05 | 0.18074 | 0.18075 | 28.6374 | 28.6374 | right: a = x1 | no
26 | 0.18074 | 0.18076 | 1.4736e-05 | 0.18075 | 0.18075 | 28.6374 | 28.6374 | left: b = x2 | no
27 | 0.18074 | 0.18075 | 9.1074e-06 | 0.18074 | 0.18075 | 28.6374 | 28.6374 | left: b = x2 | no
28 | 0.18074 | 0.18075 | 5.6287e-06 | 0.18074 | 0.18074 | 28.6374 | 28.6374 | right: a = x1 | no
29 | 0.18074 | 0.18075 | 3.4787e-06 | 0.18074 | 0.18075 | 28.6374 | 28.6374 | left: b = x2 | no
30 | 0.18074 | 0.18075 | 2.15e-06 | 0.18074 | 0.18074 | 28.6374 | 28.6374 | right: a = x1 | no
31 | 0.18074 | 0.18075 | 1.3287e-06 | 0.18074 | 0.18074 | 28.6374 | 28.6374 | left: b = x2 | no
32 | 0.18074 | 0.18074 | 8.2121e-07 | 0.18074 | 0.18074 | 28.6374 | 28.6374 | right: a = x1 | no
33 | 0.18074 | 0.18074 | 5.0754e-07 | 0.18074 | 0.18074 | 28.6374 | 28.6374 | right: a = x1 | no
34 | 0.18074 | 0.18074 | 3.1368e-07 | 0.18074 | 0.18074 | 28.6374 | 28.6374 | left: b = x2 | no
35 | 0.18074 | 0.18074 | 1.9386e-07 | 0.18074 | 0.18074 | 28.6374 | 28.6374 | left: b = x2 | no
36 | 0.18074 | 0.18074 | 1.1981e-07 | 0.18074 | 0.18074 | 28.6374 | 28.6374 | right: a = x1 | no
37 | 0.18074 | 0.18074 | 7.4049e-08 | 0.18074 | 0.18074 | 28.6374 | 28.6374 | - | yes
38 | 0.18074 | 0.18074 | 7.4049e-08 | 0.18074 | 0.18074 | 28.6374 | 28.6374 | - | yes
39 | 0.18074 | 0.18074 | 7.4049e-08 | 0.18074 | 0.18074 | 28.6374 | 28.6374 | - | yes
40 | 0.18074 | 0.18074 | 7.4049e-08 | 0.18074 | 0.18074 | 28.6374 | 28.6374 | - | yes
41 | 0.18074 | 0.18074 | 7.4049e-08 | 0.18074 | 0.18074 | 28.6374 | 28.6374 | - | yes
42 | 0.18074 | 0.18074 | 7.4049e-08 | 0.18074 | 0.18074 | 28.6374 | 28.6374 | - | yes
43 | 0.18074 | 0.18074 | 7.4049e-08 | 0.18074 | 0.18074 | 28.6374 | 28.6374 | - | yes
44 | 0.18074 | 0.18074 | 7.4049e-08 | 0.18074 | 0.18074 | 28.6374 | 28.6374 | - | yes
45 | 0.18074 | 0.18074 | 7.4049e-08 | 0.18074 | 0.18074 | 28.6374 | 28.6374 | - | yes
46 | 0.18074 | 0.18074 | 7.4049e-08 | 0.18074 | 0.18074 | 28.6374 | 28.6374 | - | yes
47 | 0.18074 | 0.18074 | 7.4049e-08 | 0.18074 | 0.18074 | 28.6374 | 28.6374 | - | yes
48 | 0.18074 | 0.18074 | 7.4049e-08 | 0.18074 | 0.18074 | 28.6374 | 28.6374 | - | yes
49 | 0.18074 | 0.18074 | 7.4049e-08 | 0.18074 | 0.18074 | 28.6374 | 28.6374 | - | yes

## Point (6,0)
Golden section search: shortest distance from (6, 0) to y = p x^2 + q x + s
x0 (point) | 6 |  |  | phi | 1.618
y0 (point) | 0 |  |  | r = 2 - phi | 0.38197
p (x^2 coefficient) | 1 |  |  | Result x* = (a+b)/2 | 0.5199
q (x coefficient) | 0 |  |  | Result d | 7.6031
s (constant) | 5 |  |  | Iterations | 37
a (initial left end) | -2
b (initial right end) | 2
tol | 1e-07
n | a | b | b - a | x1 = a + r(b - a) | x2 = b - r(b - a) | D(x1) | D(x2) | Keep | Stopped?
0 | -2 | 2 | 4 | -0.47214 | 0.47214 | 69.1674 | 57.8361 | right: a = x1 | no
1 | -0.47214 | 2 | 2.4721 | 0.47214 | 1.0557 | 57.8361 | 61.8337 | left: b = x2 | no
2 | -0.47214 | 1.0557 | 1.5279 | 0.11146 | 0.47214 | 59.7993 | 57.8361 | right: a = x1 | no
3 | 0.11146 | 1.0557 | 0.94427 | 0.47214 | 0.69505 | 57.8361 | 58.2068 | left: b = x2 | no
4 | 0.11146 | 0.69505 | 0.58359 | 0.33437 | 0.47214 | 58.2299 | 57.8361 | right: a = x1 | no
5 | 0.33437 | 0.69505 | 0.36068 | 0.47214 | 0.55728 | 57.8361 | 57.8253 | right: a = x1 | no
6 | 0.47214 | 0.69505 | 0.22291 | 0.55728 | 0.6099 | 57.8253 | 57.9113 | left: b = x2 | no
7 | 0.47214 | 0.6099 | 0.13777 | 0.52476 | 0.55728 | 57.8078 | 57.8253 | left: b = x2 | no
8 | 0.47214 | 0.55728 | 0.085145 | 0.50466 | 0.52476 | 57.8104 | 57.8078 | right: a = x1 | no
9 | 0.50466 | 0.55728 | 0.052622 | 0.52476 | 0.53718 | 57.8078 | 57.8113 | left: b = x2 | no
10 | 0.50466 | 0.53718 | 0.032522 | 0.51708 | 0.52476 | 57.8076 | 57.8078 | left: b = x2 | no
11 | 0.50466 | 0.52476 | 0.0201 | 0.51234 | 0.51708 | 57.8082 | 57.8076 | right: a = x1 | no
12 | 0.51234 | 0.52476 | 0.012422 | 0.51708 | 0.52001 | 57.8076 | 57.8075 | right: a = x1 | no
13 | 0.51708 | 0.52476 | 0.0076775 | 0.52001 | 0.52183 | 57.8075 | 57.8076 | left: b = x2 | no
14 | 0.51708 | 0.52183 | 0.004745 | 0.51889 | 0.52001 | 57.8075 | 57.8075 | right: a = x1 | no
15 | 0.51889 | 0.52183 | 0.0029325 | 0.52001 | 0.52071 | 57.8075 | 57.8075 | left: b = x2 | no
16 | 0.51889 | 0.52071 | 0.0018124 | 0.51959 | 0.52001 | 57.8075 | 57.8075 | right: a = x1 | no
17 | 0.51959 | 0.52071 | 0.0011201 | 0.52001 | 0.52028 | 57.8075 | 57.8075 | left: b = x2 | no
18 | 0.51959 | 0.52028 | 0.00069228 | 0.51985 | 0.52001 | 57.8075 | 57.8075 | left: b = x2 | no
19 | 0.51959 | 0.52001 | 0.00042785 | 0.51975 | 0.51985 | 57.8075 | 57.8075 | right: a = x1 | no
20 | 0.51975 | 0.52001 | 0.00026443 | 0.51985 | 0.51991 | 57.8075 | 57.8075 | right: a = x1 | no
21 | 0.51985 | 0.52001 | 0.00016343 | 0.51991 | 0.51995 | 57.8075 | 57.8075 | left: b = x2 | no
22 | 0.51985 | 0.51995 | 0.000101 | 0.51989 | 0.51991 | 57.8075 | 57.8075 | right: a = x1 | no
23 | 0.51989 | 0.51995 | 6.2423e-05 | 0.51991 | 0.51993 | 57.8075 | 57.8075 | left: b = x2 | no
24 | 0.51989 | 0.51993 | 3.858e-05 | 0.5199 | 0.51991 | 57.8075 | 57.8075 | left: b = x2 | no
25 | 0.51989 | 0.51991 | 2.3843e-05 | 0.5199 | 0.5199 | 57.8075 | 57.8075 | right: a = x1 | no
26 | 0.5199 | 0.51991 | 1.4736e-05 | 0.5199 | 0.51991 | 57.8075 | 57.8075 | left: b = x2 | no
27 | 0.5199 | 0.51991 | 9.1074e-06 | 0.5199 | 0.5199 | 57.8075 | 57.8075 | right: a = x1 | no
28 | 0.5199 | 0.51991 | 5.6287e-06 | 0.5199 | 0.5199 | 57.8075 | 57.8075 | left: b = x2 | no
29 | 0.5199 | 0.5199 | 3.4787e-06 | 0.5199 | 0.5199 | 57.8075 | 57.8075 | right: a = x1 | no
30 | 0.5199 | 0.5199 | 2.15e-06 | 0.5199 | 0.5199 | 57.8075 | 57.8075 | right: a = x1 | no
31 | 0.5199 | 0.5199 | 1.3287e-06 | 0.5199 | 0.5199 | 57.8075 | 57.8075 | left: b = x2 | no
32 | 0.5199 | 0.5199 | 8.2121e-07 | 0.5199 | 0.5199 | 57.8075 | 57.8075 | left: b = x2 | no
33 | 0.5199 | 0.5199 | 5.0754e-07 | 0.5199 | 0.5199 | 57.8075 | 57.8075 | right: a = x1 | no
34 | 0.5199 | 0.5199 | 3.1368e-07 | 0.5199 | 0.5199 | 57.8075 | 57.8075 | right: a = x1 | no
35 | 0.5199 | 0.5199 | 1.9386e-07 | 0.5199 | 0.5199 | 57.8075 | 57.8075 | left: b = x2 | no
36 | 0.5199 | 0.5199 | 1.1981e-07 | 0.5199 | 0.5199 | 57.8075 | 57.8075 | right: a = x1 | no
37 | 0.5199 | 0.5199 | 7.4049e-08 | 0.5199 | 0.5199 | 57.8075 | 57.8075 | - | yes
38 | 0.5199 | 0.5199 | 7.4049e-08 | 0.5199 | 0.5199 | 57.8075 | 57.8075 | - | yes
39 | 0.5199 | 0.5199 | 7.4049e-08 | 0.5199 | 0.5199 | 57.8075 | 57.8075 | - | yes
40 | 0.5199 | 0.5199 | 7.4049e-08 | 0.5199 | 0.5199 | 57.8075 | 57.8075 | - | yes
41 | 0.5199 | 0.5199 | 7.4049e-08 | 0.5199 | 0.5199 | 57.8075 | 57.8075 | - | yes
42 | 0.5199 | 0.5199 | 7.4049e-08 | 0.5199 | 0.5199 | 57.8075 | 57.8075 | - | yes
43 | 0.5199 | 0.5199 | 7.4049e-08 | 0.5199 | 0.5199 | 57.8075 | 57.8075 | - | yes
44 | 0.5199 | 0.5199 | 7.4049e-08 | 0.5199 | 0.5199 | 57.8075 | 57.8075 | - | yes
45 | 0.5199 | 0.5199 | 7.4049e-08 | 0.5199 | 0.5199 | 57.8075 | 57.8075 | - | yes
46 | 0.5199 | 0.5199 | 7.4049e-08 | 0.5199 | 0.5199 | 57.8075 | 57.8075 | - | yes
47 | 0.5199 | 0.5199 | 7.4049e-08 | 0.5199 | 0.5199 | 57.8075 | 57.8075 | - | yes
48 | 0.5199 | 0.5199 | 7.4049e-08 | 0.5199 | 0.5199 | 57.8075 | 57.8075 | - | yes
49 | 0.5199 | 0.5199 | 7.4049e-08 | 0.5199 | 0.5199 | 57.8075 | 57.8075 | - | yes